## material list
VINTECH ECO-HOMES Material list of light steel house
PROJECT |  | 98 m2 LIGHT STEEL STRUCTURE BUILDING
REMARKS | THE BUYER SHOULD PREPARE THE FOUNDATION,FURNITURE,CONCRETE&CEMENT.THE BUILDING MATERIAL DETAILS AS FOLLOWS.
LIGHT STEEL HOUSE MATERIAL LIST
MANE | SORT总类 | MATERIAL | SPECIFICATION(MM) | PICTURE
STEEL STRUCTURE | STEEL STRUCTURE
| 1 | Light Steel Structure | Galvanized Light steel structure
WALL SYSTEM | EXTERIOR WALL
| 1 | Exterior wall fiber cenment/PVC/metal board finishing | fiber cenment/PVC/metal board
| 3 | Ventilation stud
|  | Waterproof materials | 1mm
|  | Structure board | OSB Board
|  | Fiber glass insulation | Fiber glass wool with aluminium foil 16K
|  | Fire-proof Gypsumboard | 12mm
| 4 | Inner wall putty | White color
| 5 | Inner wall decorative painting
PARTITION WALL SYSTEM
| 1 | Fiber glass insulation | Fiber glass wool with aluminium foil 16K
| 2 | Gypsumboard | 12mm Thickness 12MM
| 3 | Inner wall coating (Bedroom、 living room、hall) | White color
| 4 | Inner wall decoration painting (bedroom、 living room、hall) | White color
TOILET AND KITCHEN WALL
| 1 | Fiber glass insulation | Fiber glass wool with aluminium foil 16K
|  | Calcium Silicate Board | 8mm
| 1 | Wall steel mesh | Steel mesh
| 3 | waterproof painting | EU Standard
| 4 | Inner wall decorative waterproof tile (Kitchen, bathroom,toilet) | 450*300
ROOFING SYSTEM | ROOFING
| 1 | Cornice wall painting | Painting
| 1 | Calcium silicate board | Calcium silicate board 8mm
| 2 | Asphalt Shingle | Colored steel board
| 3 | SBS | SBS
| 4 | Roof OSB board | Roof OSB board
BEDROOM \LIVING ROOM CEILING
|  | Fiber glass insulation | Fiber glass wool with aluminium foil 16K
|  | Light steel keel joist | Light steel keel joist
| 1 | Gypsum board | Produced by CNBM
TOILET、KITCHEN CEILING
| 2 | Waterproof ceiling board | Watater proof gypsum board
| 2 | Light steel joist | Light steel keel
FLOORING | FLOOR
| 3 | Floor tile | Ceramic tiles (Color and designs with more options)
WINDOW\DOOR | DOOR
| 1 | Composite wooden door | Room doors Color and design with more options
| 2 | Steel safe guard door | Color and design with more options
WINDOW
| 1 | PVC steel window | Double glass PVC steel window
Sanitary Wares | SANITARY WARES
Toilet
Stand Washing Basion
Shower Head
Water and Electricity System | WATER AND ELECTRICITY SYSTEM
|  | Water supply and drainage | EU STANDARD
|  | Electrical system | swith+faceplate+line pipe+lamp+distribution box
KITCHEN CABINET | KITCHEN CABINET
|  | KITCHEN CABINET | Standing Kitchen Cabinet with Steeless Operation Top
www.groupe-vintech.com
Remarks: 1.Main materials prices in terms of main steel studs structure, architecture, and water & electricity pipeline above plus-minus zero; 2.The above quotation is just for Eco-Home price, authorized according to the plan drawings.It includes materials in the list, but not work instruction fee, design fee, work cost, equipment cost.The price will be adjusted by reality which is not in accord with the quotation. 3.The quotation doesn't include the following details: (1)Material of exterior plinth,cement,sand,steel bar,stone,additive,glue and so on. (2)All of material of outside LANDSCAPE. (3) Materials outside door 4.The above product picture in the quotation list is for your reference, the final color and style will be optional.